## Motors
wheel diameter [m]	max speed [m/s]	robot mass [kg]	max current [A] @4.5V? @12V?		distance to reach max speed [m]
0.122	0.89	3.4	4		0.305
					(time to reach max speed [s])
	max wheel RPM				0.69	Solve[{xm == a tm^2/2, vm == a tm}, {a, tm}]
	139				required constant acceleration [m/s/s]	{{a -> vm^2/(2 xm), tm -> (2 xm)/vm}}
					1.295

(max speed is my timed walking speed)					required force per motor (of two) [N = kg m/s/s]
(distance to reach max speed is just imagined)					2.20

					required torque [Nm]	[oz in]	[kg cm]
KEY					0.134	19.0	1.37
calculated
flexible					Mounted with the wheels I already have:
	Suggestions:	https://www.pololu.com/product/2273	Stall current is 6.5 A (or 60 oz-in), rated at 6V. I have current-sensing on the driver board.
			Rated at 6V, but my battery is 16.8 fully charged (drops as much as two volts with use)
		https://www.pololu.com/product/2284	"Low-power." Stall current is 2.4A (or 40 oz-in), also 6V.		https://a.pololu-files.com/picture/0J2608.1200.jpg?35d6e548d9a175130d13c96b8915ed6f
		https://www.pololu.com/product/2824	Stall current is 5A (170 oz-in).		https://a.pololu-files.com/picture/0J6532.1200.jpg?601a072cc2d8b6f403d177b119e9174f
		https://www.pololu.com/product/2676	These guys also sell mounting brackets.
		http://www.robotshop.com/en/lynxmotion-12v-80-rpm-4777oz-in-1269-brushed-dc-gear-motor-encoder.html	slower, higher torque. somewhat expensive		these four (three to left and one below) are all below 4.5 A stall current.
		http://www.robotshop.com/en/6vdc-164-rpm-80-oz-in-gearmotor-w--encoder.html	rated for 9v max.
Other Information		http://www.robotshop.com/en/devantech-12v-30-1-gear-motor-encoder.html	fixed wires.	http://www.robotshop.com/en/12v-silent-dc-motor-146rpm-encoder.html	663 pulses per rotation is somewhat low compare to the pololu options.
http://cdn.sparkfun.com/datasheets/Robotics/4%20Channel%20instruction%20manual.pdf	motor controller datasheet
	rated for 4.5A / channel, but I'm not sure at what voltage.
	"Connect any 4.5V –12V DC motor with a stall current of less than 4.5A to these pins. Exceeding 4.5A on these pins may permanently damage this device."
https://www.pololu.com/product/1558	wheels currently mounted

Or, I could just buy four motors. I do have four motor driver channels. :-)

Stats from chassis whitepaper (for discarded treads, and motors with associated plastic geartrains)
wheel diameter (measured) [m]	max speed [m/s]	max wheel RPM	gear ratio
0.060	0.278	88.4	87:1

			output shaft stall torque [oz in]	[kg cm]
			139	10.00

			motor stall current [A]
			2.5

			motor rated voltage [V]
			7.2

## Case
url	L [in]	W	H	manufacture			comments		L [mm]	W	H
http://www.circuitspecialists.com/extruded-aluminum-enclosure-6008h-85.html?otaid=gpl&gclid=CIip5Kz-pskCFYn1HwodDfMElA	8.50	6.14	1.98	extruded aluminum, split-body		$33.35			216	156	50
http://www.newark.com/bud-industries/cu-452-a/enclosure-box-aluminium/dp/05M4067?ost=05M4067&ad=81515567421&selectedCategoryId=&CMP=KNC-GUSA-GEN-SHOPPING-NEW&gclid=COHxqsv-pskCFYMbHwodqfQEYw	5.00	4.02	2.01	folded .05-inch aluminum		$16.00	probably too small		127	102	51
http://www.circuitspecialists.com/die-cast-aluminum-enclosure-1590r.html	7.55	4.38	2.24	die cast aluminum		$12.99	EMI/RFI shielding, FWIW		192	111	57
http://www.circuitspecialists.com/extruded-aluminum-enclosure-6016h-85.html	8.50	6.15	3.09	extruded aluminum, split-body		$37.95	a bit expensive. good size; split aluminum might need strengthening		216	156	79
http://www.mcmelectronics.com/product/DELTRON-459-0070-/21-17010	8.74	5.75	2.17	die cast aluminum		$22.49	nice; a little short		222	146	55
http://www.mcmelectronics.com/product/CAMDEN-BOSS-BIM2006-16-ORG-ORG-/21-15184	7.50	4.31	2.25	orange ABS		$13.59	ABS :( orange :)		191	110	57
http://www.mcmelectronics.com/product/BUD-INDUSTRIES-CU-347-/28-8644	7.39	4.70	3.21	die cast aluminum		$27.80	not much longer than what I have, and narrower.		188	119	82
http://www.mcmelectronics.com/product/DELTRON-459-0080-/21-17015	8.74	5.75	4.17	die cast aluminum		$26.89	really good option.		222	146	106
http://www.mcmelectronics.com/product/CAMDEN-BOSS-7300-3008-/21-15322	9.44	6.31	3.50	heavy duty abs		$26.59	roomy		240	160	89
https://www.carltonbates.com/Wall-Mount-Enclosures/BUD-INDUSTRIES/Enclosure-Natural-ADC-12/CN-5712/p/66602092198-1	8.75	5.74	4.22	die cast aluminum		$35.70	nice, but a tad more length and width with less height would be ideal		222	146	107
https://www.carltonbates.com/Wall-Mount-Enclosures/BUD-INDUSTRIES/Enclosure-Natural-ADC-12/CN-5714/p/66602092200-1	10.81	6.89	2.64	die cast aluminum		$40.52	expensive ($41), but nice dimensions.		275	175	67

I currently have about a 6x6" surface for mounting things. It's not enough, so some boards are mounted on a mast. I would like to have enought space to lay everything flat.

## Other Hardware
Front wheel hardware:
4mm shafts	http://www.makeblock.cc/d-shaft-4-128mm-4-pack/	alternately:	https://www.servocity.com/html/4mm_precision_shafting.html#.Vn4zyHUrJhF
4mm pillow block	http://marketplace.letsmakerobots.com/shop/mechanical-parts/rb-lmr-23-lynxmotion-pillow-block-4mm/
set screw shaft collars	http://www.amazon.com/Ruland-MSC-4-SS-Collar-Stainless-Metric/dp/B0063KWBLM